## Information
Simulation name | Simulation description | Goal
CMX flexibility | [NH3]sp=20mM | AOB/NOB system
[O2]=6mg/L
T=20C, pH=7.7
How to use this Excel sheet
All values in this file are loaded into the IbM model using the loadPresetFile function. Make sure that all values are filled in correctly, so that the model makes sense.
There are a few different types of cells in this Excel, here is a legend:
Fill in all cells that look like this
Cells that look like this, contain calculated values, don't change these.
This cell contains the name of the variable/short description
This cell contains the units of the value that should be filled in. Don’t change the contents of these cells, but rather make sure that the filled in value is in these units
This cell contains a value that has been manually adjusted (Make sure to mark these cells yourself, so that it is clear later on which values are changed from the standard calculation/value)
Due to some setting, some cells no longer need to be filled in. If that is the case, those cells look like this

## Reactions (hidden)
[16 empty] | AOB/AOA |  |  |  | NOBs |  |  |  | Comamox |  |  |  | Anammox |  |  |  |  | Name | Constant | Value | Units
Functional Group | DG01cat (kJ/moleDonor) | DG01ana (kJ/molX) | DGdis (kJ/molX) | l | Yield | Component | DG0formation | g | C | H | O | N | P | S | Charge | Catabolism | Anabolism* | Anabolism eD | Anabolism | Catabolism | Anabolism* | Anabolism eD | Anabolism | Catabolism | Anabolism* | Anabolism eD | Anabolism | Catabolism | Anabolism* | Anabolism eD | Anabolism | DECAY | Faraday | F | 96.485 | kC/mole
[6 empty] | NH4+ | -79.4 | -3 | 0 | 4 | 0 | 1 | 0 | 0 | 1 | 0 | 0 | 0 | 0 | 0 | 0 | 0 | 0 | 0 | 0 | 0 | 0 | 0 | 0 | 0 | 0 | 0.2
AOBs/AOAs | -307.3638 | 300.1288 | 3500 | 13.2636 | 0.075394 | NH3 | -26.57 | -3 | 0 | 3 | 0 | 1 | 0 | 0 | 0 | -1 | -0.2 | -1 | -0.9 | 0 | 0 | 0 | 0 | -1 | -0.2 | -1 | -0.725 | -1 | -0.2 | 0 | -0.2 | 0 | Gases Cte. | R | 0.008314 | kJ/molK
NOBs | -87.34 | 304.9798 | 3500 | 46.4651 | 0.021522 | NO2- | -32.2 | 3 | 0 | 1 | 2 | 1 | 0 | 0 | 0 | 1 | 0 | 1 | 0.7 | -1 | -0.2 | -1 | -2.9 | 0 | 0 | 0 | 0 | -1 | 0 | -1 | -2.1 | 0 | Temperature | T | 298.15 | K
Comammox | -354.75 | 301.0721 | 3500 | 11.4398 | 0.087414 | NO3- | -111.34 | 5 | 0 | 1 | 3 | 1 | 0 | 0 | 0 | 0 | 0 | 0 | 0 | 1 | 0 | 1 | 2.7 | 1 | 0 | 1 | 0.525 | 0 | 0 | 1 | 2.1 | 0
Anammox | -415.59 | 303.9018 | 3500 | 9.153 | 0.10925 | O2 | 16.4 | 0 | 0 | 0 | 2 | 0 | 0 | 0 | 0 | -1.5 | 0 | 0 | 0 | -0.5 | 0 | 0 | 0 | -2 | 0 | 0 | 0 | 0 | 0 | 0 | 0 | 0
[6 empty] | HCO3- | -586.7 | 4 | 1 | 1 | 3 | 0 | 0 | 0 | -1 | 0 | -1 | 0 | -1 | 0 | -1 | 0 | -1 | 0 | -1 | 0 | -1 | 0 | -1 | 0 | -1 | 1
[6 empty] | gN2 | 0 | 0 | 0 | 0 | 0 | 2 | 0 | 0 | 0 | 0 | 0 | 0 | 0 | 0 | 0 | 0 | 0 | 0 | 0 | 0 | 0 | 1 | 0 | 0 | 0 | 0
[6 empty] | gO2 | 0 | 0 | 0 | 0 | 0 | 0 | 0 | 0 | 0 | 0 | 0 | 0 | 0 | 0 | 0 | 0 | 0 | 0 | 0 | 0 | 0 | 0 | 0 | 0 | 0 | 0
[6 empty] | gCO2 | 0 | 0 | 0 | 0 | 0 | 0 | 0 | 0 | 0 | 0 | 0 | 0 | 0 | 0 | 0 | 0 | 0 | 0 | 0 | 0 | 0 | 0 | 0 | 0 | 0 | 0
H+pump | 16.6919 |  |  |  |  | H2O | -237.18 | -2 | 0 | 2 | 1 | 0 | 0 | 0 | 0 | 1 | 2.5 | -2 | 1.1 | 0 | 2.9 | -1 | 0.2 | 1 | 2.5 | -3 | 0.925 | 2 | 2.5 | -1 | 0.4 | -2.5
[6 empty] | H+ | 0 | 1 | 0 | 1 | 0 | 0 | 0 | 0 | 1 | 1 | -5.2 | 6 | -1 | 0 | -6.4 | 2 | -1 | 0 | -5.2 | 8 | -1 | 0 | -5.2 | 2 | -1 | 5
[6 empty] | e- | 0 | -1 | 0 | 0 | 0 | 0 | 0 | 0 | -1 | 0 | -4.2 | 6 | 0 | 0 | -5.4 | 2 | 0 | 0 | -4.2 | 8 | 0 | 0 | -4.2 | 2 | 0 | 4.2
Functional Group | DG01cat (kJ/moleDonor) | DG01ana (kJ/molX) | DGdis (kJ/molX) | l | Yield | Biomass | -67 | -0.2 | 1 | 1.8 | 0.5 | 0.2 | 0 | 0 | 0 | 0 | 1 | 0 | 1 | 0 | 1 | 0 | 1 | 0 | 1 | 0 | 1 | 0 | 1 | 0 | 1 | -1
AOBs/AOAs | -136.9 | 300.1288 | 3500 | 28.6584 | 0.034894 |  | Alberty RA. Thermodynamics of Biochemical Reactions 2003 // Thauer 1977 Energy conservation in chemotrophic anaerobic bact | Kleerebezem & van Loosdrecht 2010 Critical Review | [6 empty] | C-bal | 0 | 0 | 0 | 0 | 0 | 0 | 0 | 0 | 0 | 0 | 0 | 0 | 0 | 0 | 0 | 0 | 0
NOBs | -87.34 | 304.9798 | 3500 | 46.4651 | 0.021522 | [9 empty] | H-bal | 1 | -2.2204e-16 | 0 | -2.2204e-16 | 0 | -6.6613e-16 | 0 | -6.6613e-16 | 0 | -2.2204e-16 | 0 | -6.6613e-16 | 0 | -2.2204e-16 | 0 | -2.2204e-16 | -2.2204e-16
Commamox | -224.24 | 301.0721 | 3500 | 17.6759 | 0.056574 | [9 empty] | O-bal | 0 | 0 | 0 | 0 | 0 | 0 | 0 | 4.4409e-16 | 0 | 0 | 0 | 0 | 0 | 0 | 0 | 4.4409e-16 | 0
[15 empty] | N-bal | 0 | 0 | 0 | -5.5511e-17 | 0 | 0 | 0 | -1.6653e-16 | 0 | 0 | 0 | -5.5511e-17 | 0 | 0 | 0 | -1.6653e-16 | 0
[15 empty] | P-bal | 0 | 0 | 0 | 0 | 0 | 0 | 0 | 0 | 0 | 0 | 0 | 0 | 0 | 0 | 0 | 0 | 0
[15 empty] | S-bal | 0 | 0 | 0 | 0 | 0 | 0 | 0 | 0 | 0 | 0 | 0 | 0 | 0 | 0 | 0 | 0 | 0
[15 empty] | Charge | 1 | 0 | 0 | 0 | 0 | 0 | 0 | 0 | 0 | 0 | 0 | 0 | 0 | 0 | 0 | 0 | 0
[19 empty] | Autotrophs |  |  |  | Autotrophs |  |  |  | Autotrophs |  |  |  | Autotrophs
[11 empty] | kJ/mol eDonor |  |  |  | DG0 | -267.41 | -67.936 | 468.73 | 260.175 | -87.34 | -161.682 | 158.04 | 265.026 | -354.75 | -67.936 | 626.77 | 261.1183 | -415.59 | -67.936 | 158.04 | 263.948
[11 empty] | pH 7 correction |  |  |  | DG01 | -307.3638 | 139.824 | 229.0069 | 300.1288 | -87.34 | 94.0226 | 78.1323 | 304.9798 | -354.75 | 139.824 | 307.1393 | 301.0721 | -415.59 | 139.824 | 78.1323 | 303.9018
[19 empty] | 10 | 20 | 30
[18 empty] | muAOB | 0.28232 | 0.75742 | 1.9039
[18 empty] | muNOB | 0.39894 | 0.75551 | 1.3717
[18 empty] | bAOB | 0.045713 | 0.12264 | 0.30827
[18 empty] | bNOB | 0.064573 | 0.12229 | 0.22203

## Settings
Dynamic dT | TRUE | This is a summary of all settings in the model. Do not change them here, but in the respective tab.
Variable HRT | FALSE
Initialisation method | suspension
Inactivation enabled | TRUE
Detachment method | SBR
pH bulk concentration corrected | TRUE
pH solving included | FALSE
Speciation included | FALSE

## Discretization
nx | 257 | - | Number of gridcells in the x direction. Ideally should be 2n + 1 | SPACIAL DISCRETIZATION
ny | 257 | - | Number of gridcells in the y direction. Ideally should be 2n + 1
maxx | 514 | μm | CALCULATED domain size in the x direction
maxy | 514 | μm | CALCULATED domain size in the y direction
dx | 2e-06 | m | Gridcell size in the x direction
dy | 2e-06 | m | Gridcell size in the y direction
dz | 2e-06 | m | Gridcell size in the z direction
Boundary layer thickness | 5e-06 | m | Size of the boundary layer between bacteria and the bulk liquid
Simulation end | 45000 | h | Final time of the simulation before it will stop | TEMPORAL DISCRETIZATION
Initial Neumann stability coeff. | 0.2 | - | Initial Neumann stability coefficient for the diffusion timestep
Initial dT diffusion | 1.5117e-07 | h | CALCULATED Initial diffusion timestep
Initial dT bacteria | 0.1 | h | Initial timestep for bacterial activity
dT save | 96 | h | Time (in simulation) between saving
dT backup | 672 | h | Time (in simulation) between making back ups
Dynamic dT | TRUE | - | Apply dynamic timestepping in the simulation. When true, fill in values below | DYNAMIC TIMESTEPPING
Minimum Neumann stability coeff. | 0.01 | - | Minimum Neumann stability coefficient for the diffusion timestep
Minimum dT diffusion | 7.5586e-09 | h | CALCULATED Minimum diffusion timestep
Maximum Neumann stability coeff. | 0.5 | - | Maximum Neumann stability coefficient for the diffusion timestep
Maximum dT diffusion | 3.7793e-07 | h | CALCULATED Maximum diffusion timestep
Minimum dT bacteria | 0.05 | h | Minimum bacterial timestep
Maximum dT bacteria | 0.5 | h | Maximum bacterial timestep
nIterThreshold | 3 | - | Number of steady state cycles before dT (diffusion & bacterial) can change again. Default: 3
nIters per cycle | 1000 | - | Number of diffusion iterations before checking for non-convergence and potential decrease of dT for diffusion. Default: 500
iterThresholdDecrease | 200 | - | Threshold for the number of diffusion iterations in a steady state cycle before dT diffusion should be decreased. Default: 200
iterThresholdIncrease | 20 | - | Threshold for the number of diffusion iterations in a steady state cycle before dT diffusion should be increased. Default: 40
initial RES threshold increase | 20% | - | Threshold for the initial RES value that needs to be reached for increase of dT bacterial. Default: 20%
tolerance no-convergence | 1e-10 | - | Absolute difference between consecutive maximum RES values below which system is considered non-convergent. Default: 1e-6
maximum relative bulk conc change | 2% | - | Maximum relative change in bulk concentration, below which the dT bacterial is decreased. Default: 2%

## Parameters
HRT | 140 | h | Hydroly Retention Time
Variable HRT | FALSE | - | Simulate a variable HRT based on the bulk liquid concentration of one specific compound. If true, set values below.
Setpoint | 0.001375 | mol/L | Setpoint of ammonium below which the
Compound setpoint | NH3 | - | Compound name for which the concentration should be below given threshold (i.e. Setpoint). Make sure this name matches the compound name in rest of the Excel file
Temperature | 20 | C | Temperature of the reactor
Temperature (K) | 293.15 | K | CALCULATED Temperature in Kelvin
pH setpoint | 7 | - | pH value at which to control the bulk liquid
Representative volume | 1.3804e-10 | m3 | CALCULATED Representative volume of the reactor that is modelled in the simulation domain. Calculated using the average expected granule radius and the density of biomass in the reactor and the density per granule
Gas constant | 0.0083144 | kJ/(mol.K) | Gas constant
Average expected granule radius | 6.5e-05 | m | Average expected radius of all granules
Density granule | 100 | g/L | How dense are the granules
Density reactor | 1 | g/L | How much biomass (at most) is in the reactor
Note on B11: [Threaded comment] Your version of Excel allows you to read this threaded comment; however, any edits to it will get removed if the file is opened in a newer version of Excel. Learn more: https://go.microsoft.com/fwlink/?linkid=870924 Comment: Lemaire2008 -> order of magnitude 30-80 g/L for synthetic feed, 150 g/L in their experiment

## Diffusion
NH3 | 4.9316e-06 | m2/h | Diffusivity | Make sure that all compounds are in the same order and have the same name as in the rest of the Excel file
NO2 | 4.8182e-06 | m2/h | Diffusivity
NO3 | 4.793e-06 | m2/h | Diffusivity
O2 | 5.292e-06 | m2/h | Diffusivity
CO2 | 4.8384e-06 | m2/h | Diffusivity
SO4 | 3.4902e-06 | m2/h | Diffusivity
Na | 3.3617e-06 | m2/h | Diffusivity

## Bacteria
Maximum mass bacterium | 2.0944e-12 | g | CALCULATED Maximum mass per bacterium before division is enforced
Minimum mass bacterium | 2.0944e-13 | g | CALCULATED Minimum mass per bacterium before it is either inactivated or dies
Maximum radius bacterium | 1e-06 | m | Maximum bacterial radius before division is enforced
Density bacterium | 500000 | g/m3 | Density of a bacterium
Molecular weight bacterium | 24.6 | g/mol | Molecular weight of a bacterium
Initialisation method | suspension | - | Starting bio-aggregate in the system (mature granule => AMX in center of granule)
Starting granule radius | 2.5e-05 | m | Radius of the starting granule
Starting number of bacteria (granule) | 326 | - | CALCULATED: approximated number of bacteria in the starting granule, based on optimal packing of bacteria in circle. Will be slightly lower in reality
Starting number of microcolonies (suspension) | 12 | - | Suspension: how many microcolonies start in the suspension
Starting number of bacteria per microcolony (suspension) | 12 | - | Suspension: how many bacteria start in the suspension per microcolony
Maximum nBacteria | 64009 | - | Maximum number of bacterium in the domain
kDist | 1.5 | - | Distance factor that is enforced between neighbouring bacteria, to enforce realistic bacterial density values
Inactivation enabled | TRUE | - | When bacteria reach a mass below the minimum threshold, are they inactivated (TRUE) or are they removed/dead (FALSE)
Detachment method | SBR | - | Select the method of detachment
Detachment constant | 0.05 | 1/m2.h | Detachment constant to control the rate of detachment
Maximum granule radius | 0.000253 | m | Maximum granule radius (in the IbM this value is checked against the domain size). If no maximum radius is to be set, set detachment method to 'none'.

## Solver
Concentration tolerance | 1e-08 | mol/L | Absolute concentration that is below the resolution of the model. Default: 1e-6 mol/L
pH solving included | FALSE | - | Include a variable pH
pH solver tolerance | 1e-15 | - | Tolerance for the residual of charges in the determination of the pH. Default: 1e-15
pH bulk concentration corrected | TRUE | - | Does the bulk liquid need to have the pH from the setpoint
Speciation included | FALSE | - | Calculate subspecies compound using the equilibrium constants calculated from dG values. If pH solving is included, then this value is always set to TRUE.
Diffusion tolerance | 1e-08 | - | How far can the diffusion solution from the Multigrid method differ from the solution (norm of difference between solution and real solution). Default: 1e-8
Steady state RES threshold | 0.005 | mol/L/h | Residual value of the diffusion equation below which steady state can be assumed. Default: 0.005 mol/L/h
RES determination method | max | - | Method of determining the RES value. Default: max
nIters diffusion per SS check | 2 | - | Number of diffusion iterations per check for steady state
Parallelisation | FALSE | - | Does the model need to run on all available cores. Default: false, but switches to parallel computing if above the threshold where it would speed up computation.
Structure model | FALSE | - | Is this a model for structure simulations (has some hardcoded properties in the model)
Structure model type | Neut | - | Which of the structure model simulations is this? Neut: Neutralism, Comp: Competition, Comm: Commensalism, Copr: Coprotection

## Influent
NH3 | 0.0005 | mol/L | N | Set the influent concentrations and whether it should be treated as a Neumann boundary condition (N) or Dirichlet boundary condition (D). Make sure that all compounds match in name and order with all other excel tabs.
NO2 | 0.000375 | mol/L | N
NO3 | 0.0005 | mol/L | N
O2 | 5e-05 | mol/L | N
CO2 | 0.001 | mol/L | D
SO4 | 0.00025 | mol/L | D
Na | 0.001 | mol/L | D

## Initial condition
NH3 | 0.0005 | mol/L | Set the initial conditions within the initial granule/microcolonies. Again: make sure that all compounds are matching in names and order with all other excel tabs.
NO2 | 0.000375 | mol/L
NO3 | 0.0005 | mol/L
O2 | 1e-06 | mol/L
CO2 | 0.001 | mol/L
SO4 | 0.00025 | mol/L
Na | 1e-10 | mol/L

## ThermoParam
FORMS | Gaseous equivalent | Fully protonated | First deprotonation | Second deprotonation | Third deprotonation | Preferred subspecies
NH3 | Inf | -79.37 | -26.57 | Inf | Inf | 3 | L | Fill in the delta G of formation for each subspecies. These values are used to calculate the equilibrium constants (see below). On the right side, the preferred subspecies can be denoted by the index (from left to right).
NO2 | Inf | -50.6 | -32.2 | Inf | Inf | 2 | L
NO3 | Inf | -103.7 | -111.3 | Inf | Inf | 2 | L
O2 | Inf | 16.4 | Inf | Inf | Inf | 2 | L
CO2 | -386 | -623.16 | -586.85 | -527.8 | Inf | 3 | L
SO4 | Inf | -755.9 | -756.007 | -744.6265 | Inf | 4 | L
Na | Inf | 0 | Inf | Inf | Inf | 2 | L
gN2 | Inf | 0 | Inf | Inf | Inf | 2 | G
H2O | Inf | -237.18 | -157.3 | Inf | Inf | 2 | L
H | Inf | 0 | Inf | Inf | Inf | 2 | L
FORMS | Kd | Ka1 | Ka2 | Ka3
NH3 | 0 | 3.9084e-10 | 0 | 0 |  |  |  | CALCULATED equilibrium constants, based on the delta G of formation values. If the values differ greatly from literature values, then manually change them (see orange cells).
NO2 | 0 | 0.00052657 | 0 | 0
NO3 | 0 | 22.6038 | 0 | 0
O2 | 0 | 0 | 0 | 0
CO2 | 588.2353 | 3.3901e-07 | 3.0086e-11 | 0
SO4 | 0 | 100 | 0.012023 | 0
Na | 0 | 0 | 0 | 0
gN2 | 0 | 0 | 0 | 0
H2O | 0 | 5.8456e-15 | 0 | 0
H | 0 | 0 | 0 | 0
Charge per compound
NH3 | NA | 1 | 0 | NA | NA |  |  | Fill in the charge per subcomponent. If subcomponent does not exist, fill in 'NA'
NO2 | NA | 0 | -1 | NA | NA
NO3 | NA | 0 | -1 | NA | NA
O2 | NA | 0 | NA | NA | NA
CO2 | 0 | 0 | -1 | -2 | NA
SO4 | NA | 0 | -1 | -2 | NA
Na | NA | 1 | NA | NA | NA
gN2 | NA | 0 | NA | NA | NA
H2O | NA | 0 | -1 | NA | NA
H | NA | 1 | NA | NA | NA
Note on B12: Chiel: Equilibrium ratio of CO2(aq)/H2CO3. In literature often given as H2CO3/CO2(aq)
Note on B17: Chiel: manually adjusted, because not in same order of magnitude as literature
Note on C18: Chiel: Manually adjust to conform with literature. Completely dissociates, thus value of 100 taken.
Note on D18: Chiel: manually adjusted to be in same order of magnitude as literature see: https://pubchem.ncbi.nlm.nih.gov/compound/Sulfuric-acid#section=Structures

## Ks
| NH3 | NO2 | NO3 | O2 | Add columns with per bacterial species the Ks values per substrate. Make sure that the compound and bacterium names match the rest of the Excel file
AOB | 1e-06 | 0 | 0 | 3.125e-06
NOB | 0 | 1e-06 | 0 | 3.125e-06
AMX | 1e-06 | 1e-06 | 0 | 0
CMX | 1e-06 | 0 | 0 | 3.125e-06
NRMX | 1e-06 | 0 | 1e-06 | 3.125e-06
An-NRMX | 1e-06 | 1e-06 | 0 | 0

## Ki
| NH3 | NO2 | O2 | Add columns with per bacterial species the Ki values per substrate. Make sure that the compound and bacterium names match the rest of the Excel file
AOB | 0 | 0 | 0
NOB | 0 | 0 | 0
AMX | 0 | 0 | 3.125e-07
CMX | 0 | 0 | 0
NRMX | 0 | 0 | 0
An-NRMX | 0 | 0 | 0

## Yield
| Yield C/N | eD | Maintenance | Max growth rate
AOB | 0.0415 | NH3 | 0.001 | 0.01 | Fill in the yields & electron donor molecules for each species. If the maintenance and growth rate are to be set, fill them in as well. If these are to be calculated on the fly, leave blank or fill in 'NA'. The formula for the maintenance and growth rate should manually be added to the calculate_max_growth_rate_and_maint.m script
NOB | 0.0207 | NO2 | 0.001 | 0.01
AMX | 0.0515 | NH3 | 0.001 | 0.01
CMX | 0.0622 | NH3 | 0.001 | 0.01
NRMX | 0.0174 | NO3 | 0.001 | 0.01
An-NRMX | 0.0148 | NH3 | 0.001 | 0.01
Note on B1: Chiel van Amstel: [mol_x/mol_s]
Note on B4: [Threaded comment] Your version of Excel allows you to read this threaded comment; however, any edits to it will get removed if the file is opened in a newer version of Excel. Learn more: https://go.microsoft.com/fwlink/?linkid=870924 Comment: Average value from literature

## ReactionMatrix
| AOB |  |  | NOB |  |  | AMX |  |  | CMX |  |  | NRMX |  |  | An-NRMX
| Cat | Anab | Decay | Cat | Anab | Decay | Cat | Anab | Decay | Cat | Anab | Decay | Cat | Anab | Decay | Cat | Anab | Decay
NH3 | -1 | 0 | 0 | 0 | 0 | 0 | -1 | 0 | 0 | -1 | 0 | 0 | -1 | 0 | 0 | -1 | 0 | 0
NO2 | 1 | 0 | 0 | -1 | 0 | 0 | -1 | 0 | 0 | 0 | 0 | 0 | 2 | 0 | 0 | -1 | 0 | 0
NO3 | 0 | 0 | 0 | 1 | 0 | 0 | 0 | 0 | 0 | 1 | 0 | 0 | -1 | 0 | 0 | 0 | 0 | 0
O2 | -1.5 | 0 | 0 | -0.5 | 0 | 0 | 0 | 0 | 0 | -2 | 0 | 0 | -1 | 0 | 0 | 0 | 0 | 0
CO2 | 0 | -1 | 1 | 0 | -1 | 1 | 0 | -1 | 1 | 0 | -1 | 1 | 0 | -1 | 1 | 0 | -1 | 1
SO4 | 0 | 0 | 0 | 0 | 0 | 0 | 0 | 0 | 0 | 0 | 0 | 0 | 0 | 0 | 0 | 0 | 0 | 0
Na | 0 | 0 | 0 | 0 | 0 | 0 | 0 | 0 | 0 | 0 | 0 | 0 | 0 | 0 | 0 | 0 | 0 | 0
gN2 | 0 | 0 | 0 | 0 | 0 | 0 | 1 | 0 | 0 | 0 | 0 | 0 | 0 | 0 | 0 | 1 | 0 | 0
H2O | 1 | 0 | 0 | 0 | 0 | 0 | 2 | 0 | 0 | 1 | 0 | 0 | 1 | 0 | 0 | 2 | 0 | 0
H | 1 | 0 | 0 | 0 | 0 | 0 | 0 | 0 | 0 | 2 | 0 | 0 | 2 | 0 | 0 | 0 | 0 | 0