## Information
Simulation name | Simulation description | Goal
AOBNOBAMX | [NH3]sp=20mM | AOB/NOB system
[O2]=6mg/L
T=20C, pH=7.7

## Reactions (hidden)
[16 empty] | AOB/AOA |  |  |  | NOBs |  |  |  | Comamox |  |  |  | Anammox |  |  |  |  | Name | Constant | Value | Units
Functional Group | DG01cat (kJ/moleDonor) | DG01ana (kJ/molX) | DGdis (kJ/molX) | l | Yield | Component | DG0formation | g | C | H | O | N | P | S | Charge | Catabolism | Anabolism* | Anabolism eD | Anabolism | Catabolism | Anabolism* | Anabolism eD | Anabolism | Catabolism | Anabolism* | Anabolism eD | Anabolism | Catabolism | Anabolism* | Anabolism eD | Anabolism | DECAY | Faraday | F | 96.485 | kC/mole
[6 empty] | NH4+ | -79.4 | -3 | 0 | 4 | 0 | 1 | 0 | 0 | 1 | 0 | 0 | 0 | 0 | 0 | 0 | 0 | 0 | 0 | 0 | 0 | 0 | 0 | 0 | 0 | 0 | 0.2
AOBs/AOAs | -307.3638 | 300.1288 | 3500 | 13.2636 | 0.075394 | NH3 | -26.57 | -3 | 0 | 3 | 0 | 1 | 0 | 0 | 0 | -1 | -0.2 | -1 | -0.9 | 0 | 0 | 0 | 0 | -1 | -0.2 | -1 | -0.725 | -1 | -0.2 | 0 | -0.2 | 0 | Gases Cte. | R | 0.008314 | kJ/molK
NOBs | -87.34 | 304.9798 | 3500 | 46.4651 | 0.021522 | NO2- | -32.2 | 3 | 0 | 1 | 2 | 1 | 0 | 0 | 0 | 1 | 0 | 1 | 0.7 | -1 | -0.2 | -1 | -2.9 | 0 | 0 | 0 | 0 | -1 | 0 | -1 | -2.1 | 0 | Temperature | T | 298.15 | K
Comammox | -354.75 | 301.0721 | 3500 | 11.4398 | 0.087414 | NO3- | -111.34 | 5 | 0 | 1 | 3 | 1 | 0 | 0 | 0 | 0 | 0 | 0 | 0 | 1 | 0 | 1 | 2.7 | 1 | 0 | 1 | 0.525 | 0 | 0 | 1 | 2.1 | 0
Anammox | -415.59 | 303.9018 | 3500 | 9.153 | 0.10925 | O2 | 16.4 | 0 | 0 | 0 | 2 | 0 | 0 | 0 | 0 | -1.5 | 0 | 0 | 0 | -0.5 | 0 | 0 | 0 | -2 | 0 | 0 | 0 | 0 | 0 | 0 | 0 | 0
[6 empty] | HCO3- | -586.7 | 4 | 1 | 1 | 3 | 0 | 0 | 0 | -1 | 0 | -1 | 0 | -1 | 0 | -1 | 0 | -1 | 0 | -1 | 0 | -1 | 0 | -1 | 0 | -1 | 1
[6 empty] | gN2 | 0 | 0 | 0 | 0 | 0 | 2 | 0 | 0 | 0 | 0 | 0 | 0 | 0 | 0 | 0 | 0 | 0 | 0 | 0 | 0 | 0 | 1 | 0 | 0 | 0 | 0
[6 empty] | gO2 | 0 | 0 | 0 | 0 | 0 | 0 | 0 | 0 | 0 | 0 | 0 | 0 | 0 | 0 | 0 | 0 | 0 | 0 | 0 | 0 | 0 | 0 | 0 | 0 | 0 | 0
[6 empty] | gCO2 | 0 | 0 | 0 | 0 | 0 | 0 | 0 | 0 | 0 | 0 | 0 | 0 | 0 | 0 | 0 | 0 | 0 | 0 | 0 | 0 | 0 | 0 | 0 | 0 | 0 | 0
H+pump | 16.6919 |  |  |  |  | H2O | -237.18 | -2 | 0 | 2 | 1 | 0 | 0 | 0 | 0 | 1 | 2.5 | -2 | 1.1 | 0 | 2.9 | -1 | 0.2 | 1 | 2.5 | -3 | 0.925 | 2 | 2.5 | -1 | 0.4 | -2.5
[6 empty] | H+ | 0 | 1 | 0 | 1 | 0 | 0 | 0 | 0 | 1 | 1 | -5.2 | 6 | -1 | 0 | -6.4 | 2 | -1 | 0 | -5.2 | 8 | -1 | 0 | -5.2 | 2 | -1 | 5
[6 empty] | e- | 0 | -1 | 0 | 0 | 0 | 0 | 0 | 0 | -1 | 0 | -4.2 | 6 | 0 | 0 | -5.4 | 2 | 0 | 0 | -4.2 | 8 | 0 | 0 | -4.2 | 2 | 0 | 4.2
Functional Group | DG01cat (kJ/moleDonor) | DG01ana (kJ/molX) | DGdis (kJ/molX) | l | Yield | Biomass | -67 | -0.2 | 1 | 1.8 | 0.5 | 0.2 | 0 | 0 | 0 | 0 | 1 | 0 | 1 | 0 | 1 | 0 | 1 | 0 | 1 | 0 | 1 | 0 | 1 | 0 | 1 | -1
AOBs/AOAs | -136.9 | 300.1288 | 3500 | 28.6584 | 0.034894 |  | Alberty RA. Thermodynamics of Biochemical Reactions 2003 // Thauer 1977 Energy conservation in chemotrophic anaerobic bact | Kleerebezem & van Loosdrecht 2010 Critical Review | [6 empty] | C-bal | 0 | 0 | 0 | 0 | 0 | 0 | 0 | 0 | 0 | 0 | 0 | 0 | 0 | 0 | 0 | 0 | 0
NOBs | -87.34 | 304.9798 | 3500 | 46.4651 | 0.021522 | [9 empty] | H-bal | 1 | -2.2204e-16 | 0 | -2.2204e-16 | 0 | -6.6613e-16 | 0 | -6.6613e-16 | 0 | -2.2204e-16 | 0 | -6.6613e-16 | 0 | -2.2204e-16 | 0 | -2.2204e-16 | -2.2204e-16
Commamox | -224.24 | 301.0721 | 3500 | 17.6759 | 0.056574 | [9 empty] | O-bal | 0 | 0 | 0 | 0 | 0 | 0 | 0 | 4.4409e-16 | 0 | 0 | 0 | 0 | 0 | 0 | 0 | 4.4409e-16 | 0
[15 empty] | N-bal | 0 | 0 | 0 | -5.5511e-17 | 0 | 0 | 0 | -1.6653e-16 | 0 | 0 | 0 | -5.5511e-17 | 0 | 0 | 0 | -1.6653e-16 | 0
[15 empty] | P-bal | 0 | 0 | 0 | 0 | 0 | 0 | 0 | 0 | 0 | 0 | 0 | 0 | 0 | 0 | 0 | 0 | 0
[15 empty] | S-bal | 0 | 0 | 0 | 0 | 0 | 0 | 0 | 0 | 0 | 0 | 0 | 0 | 0 | 0 | 0 | 0 | 0
[15 empty] | Charge | 1 | 0 | 0 | 0 | 0 | 0 | 0 | 0 | 0 | 0 | 0 | 0 | 0 | 0 | 0 | 0 | 0
[19 empty] | Autotrophs |  |  |  | Autotrophs |  |  |  | Autotrophs |  |  |  | Autotrophs
[11 empty] | kJ/mol eDonor |  |  |  | DG0 | -267.41 | -67.936 | 468.73 | 260.175 | -87.34 | -161.682 | 158.04 | 265.026 | -354.75 | -67.936 | 626.77 | 261.1183 | -415.59 | -67.936 | 158.04 | 263.948
[11 empty] | pH 7 correction |  |  |  | DG01 | -307.3638 | 139.824 | 229.0069 | 300.1288 | -87.34 | 94.0226 | 78.1323 | 304.9798 | -354.75 | 139.824 | 307.1393 | 301.0721 | -415.59 | 139.824 | 78.1323 | 303.9018
[19 empty] | 10 | 20 | 30
[18 empty] | muAOB | 0.28232 | 0.75742 | 1.9039
[18 empty] | muNOB | 0.39894 | 0.75551 | 1.3717
[18 empty] | bAOB | 0.045713 | 0.12264 | 0.30827
[18 empty] | bNOB | 0.064573 | 0.12229 | 0.22203

## Settings
structure_model | FALSE
type | Neut
constantpH | FALSE
pH_included | TRUE
inacivationBac | TRUE
Note on A2: [Threaded comment] Your version of Excel allows you to read this threaded comment; however, any edits to it will get removed if the file is opened in a newer version of Excel. Learn more: https://go.microsoft.com/fwlink/?linkid=870924 Comment: only for structure_model = true

## Ks
| Ks_NH3 | Ks_NO2 | Ks_O2
AOB | 1.4529e-06 | 0 | 3.5938e-06
Nitrob | 0 | 4.4468e-09 | 7.8125e-06
Nitros | 0 | 8.8936e-11 | 2.5938e-06
AMX | 4.1176e-07 | 1.6319e-11 | 0
Note on A5: [Threaded comment] Your version of Excel allows you to read this threaded comment; however, any edits to it will get removed if the file is opened in a newer version of Excel. Learn more: https://go.microsoft.com/fwlink/?linkid=870924 Comment: From [Straka2019] Reply: Assume NH3 and HNO2 uptake

## Ki
| Ki_NH3 | Ki_NO2 | Ki_O2
AOB | 0 | 1.1702e-05 | 0
Nitrob | 0.0015214 | 0 | 0
Nitros | 0.00013 | 0 | 0
AMX | 0 | 0 | 3.125e-07
Note on C2: [Threaded comment] Your version of Excel allows you to read this threaded comment; however, any edits to it will get removed if the file is opened in a newer version of Excel. Learn more: https://go.microsoft.com/fwlink/?linkid=870924 Comment: FNA (HNO2) [Jubany2008]
Note on B3: [Threaded comment] Your version of Excel allows you to read this threaded comment; however, any edits to it will get removed if the file is opened in a newer version of Excel. Learn more: https://go.microsoft.com/fwlink/?linkid=870924 Comment: FA (NH3) [Kim2008, Blackburne2007a]
Note on B4: [Threaded comment] Your version of Excel allows you to read this threaded comment; however, any edits to it will get removed if the file is opened in a newer version of Excel. Learn more: https://go.microsoft.com/fwlink/?linkid=870924 Comment: FA (NH3) [Kim2008, Blackburne2007a]
Note on A5: [Threaded comment] Your version of Excel allows you to read this threaded comment; however, any edits to it will get removed if the file is opened in a newer version of Excel. Learn more: https://go.microsoft.com/fwlink/?linkid=870924 Comment: From [Straka2019] Reply: Assume NH3 and HNO2 uptake

## Yield
| Yield | eD
AOB | 0.0415 | NH3
Nitrob | 0.0207 | NO2
Nitros | 0.0207 | NO2
AMX | 0.066 | NH3
Note on B1: [Threaded comment] Your version of Excel allows you to read this threaded comment; however, any edits to it will get removed if the file is opened in a newer version of Excel. Learn more: https://go.microsoft.com/fwlink/?linkid=870924 Comment: AOB and NOB: calculated [Rebeca]
Note on A5: [Threaded comment] Your version of Excel allows you to read this threaded comment; however, any edits to it will get removed if the file is opened in a newer version of Excel. Learn more: https://go.microsoft.com/fwlink/?linkid=870924 Comment: From [Straka2019] Reply: Assume NH3 and HNO2 uptake
Note on B5: [Threaded comment] Your version of Excel allows you to read this threaded comment; however, any edits to it will get removed if the file is opened in a newer version of Excel. Learn more: https://go.microsoft.com/fwlink/?linkid=870924 Comment: From [Strous1998]

## Parameters
SP | 0.0011765 | mol/L
T | 293.15 | K
Rth | 0.0083144 | kJ/molK
Rg | 0.082057 | atm·L/mol·K
P | 1 | bar
Vgas | 2.3271e-10 | m3
Vr | 2.3271e-10 | m3
pH | 7.7 | -
varHRT | 1 | Y=1 / N=0
HRT | 4 | h
Qliq | 2.3271e-05 | L/h
Note on A9: [Threaded comment] Your version of Excel allows you to read this threaded comment; however, any edits to it will get removed if the file is opened in a newer version of Excel. Learn more: https://go.microsoft.com/fwlink/?linkid=870924 Comment: variable HRT (fix [S]sp)

## ReactionMatrix
| AOB |  |  | Nitrob |  |  | Nitros |  |  | AMX
| Cat | Anab | Decay | Cat | Anab | Decay | Cat | Anab | Decay | Cat | Anab | Decay
NH3 | -1 | -0.9 | 0 | 0 | 0 | 0 | 0 | 0 | 0 | -1 | -0.2 | 0
NO2 | 1 | 0.7 | 0 | -1 | -2.9 | 0 | -1 | -2.9 | 0 | -1 | -2.1 | 0
NO3 | 0 | 0 | 0 | 1 | 2.7 | 0 | 1 | 2.7 | 0 | 0 | 2.1 | 0
O2 | -1.5 | 0 | 0 | -0.5 | 0 | 0 | -0.5 | 0 | 0 | 0 | 0 | 0
CO2 | 0 | -1 | 1 | 0 | -1 | 1 | 0 | -1 | 1 | 0 | -1 | 1
SO4 | 0 | 0 | 0 | 0 | 0 | 0 | 0 | 0 | 0 | 0 | 0 | 0
Na | 0 | 0 | 0 | 0 | 0 | 0 | 0 | 0 | 0 | 0 | 0 | 0
gN2 | 0 | 0 | 0 | 0 | 0 | 0 | 0 | 0 | 0 | 1 | 0 | 0
H2O | 1 | 1.1 | 0 | 0 | 0.2 | 0 | 0 | 0.2 | 0 | 2 | 0.4 | 0
H | 1 | -1 | 0 | 0 | -1 | 0 | 0 | -1 | 0 | 0 | -1 | 0
AOB | 0 | 1 | -1 | 0 | 0 | 0 | 0 | 0 | 0 | 0 | 0 | 0
Nitrob | 0 | 0 | 0 | 0 | 1 | -1 | 0 | 0 | 0 | 0 | 0 | 0
Nitros | 0 | 0 | 0 | 0 | 0 | 0 | 0 | 1 | -1 | 0 | 0 | 0
AMX | 0 | 0 | 0 | 0 | 0 | 0 | 0 | 0 | 0 | 0 | 1 | -1

## States
NH3 | 1e-10 | mol/L | L
NO2 | 1e-10 | mol/L | L
NO3 | 1e-10 | mol/L | L
O2 | 1e-10 | mol/L | L
CO2 | 1e-10 | mol/L | L
SO4 | 5e-11 | mol/L | L
Na | 1e-10 | mol/L | P
gN2 | 1 | bar | G
AOB | 0 | mol/L | S
Nitrob | 0 | mol/L | S
Nitros | 0 | mol/L | S
AMX | 0 | mol/L | S

## Influent
NH3 | 0.0023529 | mol/L | N
NO2 | 1e-20 | mol/L | N
NO3 | 1e-20 | mol/L | N
O2 | 0.0001875 | mol/L | D
CO2 | 0.001 | mol/L | D
SO4 | 0.0011765 | mol/L | D
Na | 0.001 | mol/L | D

## ThermoParam
FORMS | 0 | 0 | -1 | -2 | -3
NH3 | Inf | -79.37 | -26.57 | Inf | Inf | 3 | L
NO2 | Inf | -50.6 | -32.2 | Inf | Inf | 2 | L
NO3 | Inf | -103.7 | -111.3 | Inf | Inf | 2 | L
O2 | Inf | 16.4 | Inf | Inf | Inf | 2 | L
CO2 | -386 | -623.16 | -586.85 | -527.8 | Inf | 3 | L
SO4 | Inf | -755.9 | -744.5 | Inf | Inf | 4 | L
Na | Inf | 0 | Inf | Inf | Inf | 2 | L
gN2 | Inf | 0 | Inf | Inf | Inf | 2 | G
H2O | Inf | -237.18 | -157.3 | Inf | Inf | 2 | L
H | Inf | 0 | Inf | Inf | Inf | 2 | L
AOB | Inf | -67 | Inf | Inf | Inf | 2 | S
Nitrob | Inf | -67 | Inf | Inf | Inf | 2 | S
Nitros | Inf | -67 | Inf | Inf | Inf | 2 | S
AMX | Inf | -67 | Inf | Inf | Inf | 2 | S
NH3 | NA | 1 | 0 | NA | NA
NO2 | NA | 0 | -1 | NA | NA
NO3 | NA | 0 | -1 | NA | NA
O2 | NA | 0 | NA | NA | NA
CO2 | 0 | 0 | -1 | -2 | NA
SO4 | NA | -1 | -2 | NA | NA
Na | NA | 1 | NA | NA | NA
gN2 | NA | 0 | NA | NA | NA
H2O | NA | 0 | -1 | NA | NA
H | NA | 1 | NA | NA | NA
AOB | NA | 0 | NA | NA | NA
Nitrob | NA | 0 | NA | NA | NA
Nitros | NA | 0 | NA | NA | NA
AMX | NA | 0 | NA | NA | NA

## Bacteria
bac_mmax | 2.0944e-12 | g
bac_mmin | 2.0944e-13 | g
bac_rmax | 1e-06 | m
bac_rho | 500000 | g/m3
bac_MW | 24.6 | g/mol
bac_ymax | 0.001 | m
bac_ystart | 0.0005 | m
bac_nmax | 1000000 | -
k | 1 | -
s_dist | 2e-06 | m
overlap | 2e-07 | m

## Discretization
nx | 257 | -
ny | 257 | -
maxx | 0.001028 | m
maxy | 0.001028 | m
dx | 4e-06 | m
dy | 4e-06 | m
dz | 4e-06 | m
T_blayer | 5e-06 | m
maxT | 5000 | h
dT | 1e-08 | h
dT_bac | 0.5 | h
dT_Div | 0.5 | h
dT_Print | 24 | h
dT_backup | 168 | h

## Diffusion
Diff_NH3 | 4.9316e-06 | m2/h
Diff_NO2 | 4.8182e-06 | m2/h
Diff_NO3 | 4.793e-06 | m2/h
Diff_O2 | 5.292e-06 | m2/h
Diff_CO2 | 4.8384e-06 | m2/h
Diff_SO4 | 3.4902e-06 | m2/h
Diff_Na | 3.3617e-06 | m2/h

## Tolerances
Tol_abs | 1e-06 | M
Tol_r_NH3 | 0.5 | %
Tol_r_NO2 | 0.5 | %
Tol_r_NO3 | 0.5 | %
Tol_r_O2 | 0.5 | %
Tol_r_CO2 | 0.5 | %
Tol_r_SO4 | 0.5 | %
Tol_r_Na | 0.5 | %