## Information
Simulation name | Simulation description | Goal
Anaerobic-Neutralism | [A]=[B]=[C]=0.1/3mM | Stratifying game project
[O2]=0mg/L

## Settings
structure_model | TRUE
type | Neut
constantpH | TRUE
pH_included | FALSE
inacivationBac | TRUE
Note on A2: [Threaded comment] Your version of Excel allows you to read this threaded comment; however, any edits to it will get removed if the file is opened in a newer version of Excel. Learn more: https://go.microsoft.com/fwlink/?linkid=870924 Comment: only for structure_model = true

## Ks
| Ks_A | Ks_B | Ks_C | Ks_O2
B1 | 1e-05 | 0 | 0 | 0
B2 | 0 | 1e-05 | 0 | 0
B3 | 0 | 0 | 1e-05 | 0

## Ki
| Ki_A | Ki_B | Ki_C
B1 | 0 | 0 | 0
B2 | 0 | 0 | 0
B3 | 0 | 0 | 0

## Yield
| Yield | eD
B1 | 0.01 | A
B2 | 0.01 | B
B3 | 0.01 | C

## ReactionMatrix
| B1 |  |  | B2 |  |  | B3
| Cat | Anab | Decay | Cat | Anab | Decay | Cat | Anab | Decay
A | -1 | 0 | 0 | 0 | 0 | 0 | 0 | 0 | 0
B | 0 | 0 | 0 | -1 | 0 | 0 | 0 | 0 | 0
C | 0 | 0 | 0 | 0 | 0 | 0 | -1 | 0 | 0
D | 1 | 0 | 0 | 1 | 0 | 0 | 1 | 0 | 0
O2 | 0 | 0 | 0 | 0 | 0 | 0 | 0 | 0 | 0
H2O | 0 | 0 | 0 | 0 | 0 | 0 | 0 | 0 | 0
H | 0 | 0 | 0 | 0 | 0 | 0 | 0 | 0 | 0
B1 | 0 | 1 | -1 | 0 | 0 | 0 | 0 | 0 | 0
B2 | 0 | 0 | 0 | 0 | 1 | -1 | 0 | 0 | 0
B3 | 0 | 0 | 0 | 0 | 0 | 0 | 0 | 1 | -1

## States
A | 3.3333e-05 | mol/L | L
B | 3.3333e-05 | mol/L | L
C | 3.3333e-05 | mol/L | L
D | 1e-20 | mol/L | L
O2 | 1e-20 | mol/L | L
B1 | 0 | mol/L | S
B2 | 0 | mol/L | S
B3 | 0 | mol/L | S

## Influent
A | 6.6667e-05 | mol/L | N
B | 6.6667e-05 | mol/L | N
C | 6.6667e-05 | mol/L | N
D | 1e-20 | mol/L | N
O2 | 1e-20 | mol/L | D

## ThermoParam
FORMS | 0 | 0 | -1 | -2 | -3
A | Inf | 10 | Inf | Inf | Inf | 2 | L
B | Inf | 10 | Inf | Inf | Inf | 2 | L
C | Inf | 10 | Inf | Inf | Inf | 2 | L
D | Inf | 10 | Inf | Inf | Inf | 2 | L
O2 | Inf | 10 | Inf | Inf | Inf | 2 | L
H2O | Inf | -237.18 | -157.3 | Inf | Inf | 2 | L
H | Inf | 0 | Inf | Inf | Inf | 2 | L
B1 | Inf | -67 | Inf | Inf | Inf | 2 | S
B2 | Inf | -67 | Inf | Inf | Inf | 2 | S
B3 | Inf | -67 | Inf | Inf | Inf | 2 | S
A | NA | 0 | NA | NA | NA
B | NA | 0 | NA | NA | NA
C | NA | 0 | NA | NA | NA
D | NA | 0 | NA | NA | NA
O2 | NA | 0 | NA | NA | NA
H2O | NA | 0 | -1 | NA | NA
H | NA | 1 | NA | NA | NA
B1 | NA | 0 | NA | NA | NA
B2 | NA | 0 | NA | NA | NA
B3 | NA | 0 | NA | NA | NA

## Bacteria
bac_mmax | 2.0944e-12 | g
bac_mmin | 2.0944e-13 | g
bac_rmax | 1e-06 | m
bac_rho | 500000 | g/m3
bac_MW | 24.6 | g/mol
bac_ymax | 0.0005 | m
bac_ystart | 2e-05 | m
bac_nmax | 250000 | -
k | 1 | -
s_dist | 2e-06 | m
overlap | 2e-07 | m

## Parameters
SP | 3.3333e-05 | mol/L
T | 293.15 | K
Rth | 0.0083144 | kJ/molK
Rg | 0.082057 | atm·L/mol·K
P | 1 | bar
Vgas | 1.3464e-10 | m3
Vr | 1.3464e-10 | m3
pH | 7 | -
varHRT | 1 | Y=1 / N=0
HRT | 10.8 | h
Qliq | 1.3464e-05 | L/h
Note on A9: [Threaded comment] Your version of Excel allows you to read this threaded comment; however, any edits to it will get removed if the file is opened in a newer version of Excel. Learn more: https://go.microsoft.com/fwlink/?linkid=870924 Comment: variable HRT (fix [S]sp)

## Discretization
nx | 260 | -
ny | 260 | -
maxx | 0.00052 | m
maxy | 0.00052 | m
dx | 2e-06 | m
dy | 2e-06 | m
dz | 2e-06 | m
T_blayer | 5e-06 | m
maxT | 3600 | h
dT | 1e-08 | h
dT_bac | 0.1 | h
dT_Div | 0.1 | h
dT_Print | 24 | h
dT_backup | 168 | h

## Diffusion
Diff_A | 3.6e-06 | m2/h
Diff_B | 3.6e-06 | m2/h
Diff_C | 3.6e-06 | m2/h
Diff_D | 3.6e-06 | m2/h
Diff_O2 | 7.56e-06 | m2/h

## Tolerances
Tol_abs | 1e-06 | M
Tol_r_A | 0.5 | %
Tol_r_B | 0.5 | %
Tol_r_C | 0.5 | %
Tol_r_D | 0.5 | %
Tol_r_O2 | 0.5 | %